## Master
Aircraft Weight and Balance Form
Aircraft | Pietenpol |  | Date | 2007-06-30
Registration | NX41CC |  | Serial No. | C1
Owner | Oscar J. Zuniga Jr. |  | Builder | Claude M. Corbett
Engine | Continental A65-8 |  | Yr. Built | 2002
Datum | Wing leading edge |  | Convention | Moments aft of datum are positive
Leveling | Top longeron |  |  | Moments foreward of datum are negative
Empty weight includes 3 qts. oil @ 2 lbs.
|  | Scale | Tare | Net | Arm | Moment
Item |  | Reading |  | Weight
Left Main |  | 301 | 0 | 301 | 5.8 | 1745.8
Right Main |  | 303 | 0 | 303 | 5.8 | 1757.4
Tail Wheel |  | 29 | 0 | 29 | 169.3 | 4909.7
|  | 633 |  | 633 |  | 8412.9
Empty Weight C.G. Location = |  |  | EWCG= | 13.2905 | inches aft of datum
|  |  |  | 22.1509 | % of chord
Calculating maximum rearward CG
|  | Weight | Arm | Moment
A/C Empty Weight |  | 633 | 13.2905 | 8412.9
Fuel (app 30 min reserve) |  | 12 | -3.75 | -45 | 2 gals at 6.0 lbs
Pilot |  | 175 | 49.64 | 8687
Passenger |  | 220 | 17.16 | 3775.2
Misc |  | 0 | 0 | 0
|  | 1040 |  | 20830.1
Maximum rearward CG is |  |  | CGR = | 20.0289 | in. aft of datum
|  |  |  | 33.3816 | % of chord
Calculating maximum forward CG
|  | Weight | Arm | Moment
A/C Empty Weight |  | 633 | 13.2905 | 8412.9
Fuel |  | 96 | -3.75 | -360 | 16 gals at 6.0 lbs
Oil |  | 2 | -26.75 | -53.5 | 1 qt. at 2.0 lbs
Pilot |  | 85 | 49.64 | 4219.4
Passenger |  | 0 | 17.16 | 0
Misc |  | 0 | 0 | 0
|  | 816 |  | 12218.8
Maximum forward CG is |  |  | CGF = | 14.974 | in. aft of datum
|  |  |  | 24.9567 | % of chord
Notes:
Maximum allowable gross weight for this airplane is 1,088 lbs.
Minimum pilot weight is 85 lbs. with full fuel. Solo from front cockpit not allowed.
Recommended CG range is 15" to 20" aft of wing leading edge (25 to 33% of chord).
No accessories or additional equipment other than the required ELT was installed at the time of weighing.
These weight and balance limits fall within the designer's recommended range.
Aircraft weighed by Oscar Zuniga on 06/30/07.

## What-If
Aircraft Weight and Balance Form
Aircraft | Grega GN-1 |  | Date | 2008-07-02
Registration |  |  | Serial No.
Owner | Tom Bernie |  | Builder
Engine | Continental C-85 |  | Yr. Built
Datum | Wing leading edge |  | Convention | Moments aft of datum are positive
Leveling | Top longeron |  |  | Moments foreward of datum are negative
|  | Scale | Tare | Net | Arm | Moment
Item |  | Reading |  | Weight
Left Main |  | 326 | 0 | 326 | 7.5 | 2445
Right Main |  | 323 | 0 | 323 | 7.5 | 2422.5
Tail Wheel |  | 50 | 0 | 50 | 169 | 8450
|  | 699 |  | 699 |  | 13317.5
Empty Weight C.G. Location = |  |  | EWCG= | 19.0522 | inches aft of datum
|  |  |  | 31.7537 | % of chord
Calculating CG at max. gross with full fuel, oil
|  | Weight | Arm | Moment
A/C Empty Weight |  | 699 | 19.0522 | 13317.5
Full fuel |  | 96 | -1.5 | -144 | 16 gals at 6.0 lbs
Oil |  | 2 | -23 | -46 | 1 qt. at 2.0 lbs.
Pilot |  | 131 | 53 | 6943
Passenger |  | 160 | 24 | 3840
Misc |  | 0 | 0 | 0
|  | 1088 |  | 23910.5
Maximum rearward CG is |  |  | CGR = | 21.9766 | in. aft of datum
|  |  |  | 36.6276 | % of chord
Calculating CG with pilot only (normal configuration)
|  | Weight | Arm | Moment
A/C Empty Weight |  | 699 | 19.0522 | 13317.5
Fuel |  | 96 | -1.5 | -144 | 16 gals at 6.0 lbs
Oil |  | 2 | -23 | -46 | 1 qt. at 2.0 lbs
Pilot |  | 170 | 53 | 9010
Passenger |  | 0 | 24 | 0
Misc |  | 0 | 0 | 0
|  | 967 |  | 22137.5
Maximum forward CG is |  |  | CGF = | 22.893 | in. aft of datum
|  |  |  | 38.1549 | % of chord
Notes:
Maximum allowable gross weight calculated at 1,088 lbs.
Minimum pilot weight is 85 lbs. with full fuel. Solo from front cockpit not allowed.
Recommended CG range is 15" to 20" aft of wing leading edge (25 to 33% of chord).
No accessories or additional equipment other than the required ELT was installed at the time of weighing.
These weight and balance limits fall within the designer's recommended range??
Aircraft weighed by xxx on xx/yy/zz.