## Sheet1
Yak 55M - Wing Bolts
[6 empty] | 2100 | mm
Wing planform
[7 empty] | 3450 | mm
[6 empty] | 1050 | mm
One Wing Area |  | 5.4337 | sq m
A/C weight for aerobatic |  | 855.0304 | kg
Design Acceleration |  | 9 | g
Design Load factor |  | 1.5
No wings |  | 2
Wing load |  | 5771.4551 | kg
Uniform Wing load |  | 1062.1496 | kg/sq m
Moment from rectangle
| w | 1115.257 | kg/m
| W | 3847.6368 | kg
| WL/2 | 6637.1734 | kg.m
Moment from triangle
| W | 1923.8184 | kg | 5771.4551 | kg chk
| WL/3 | 2212.3911 | kg.m
Total moment |  | 8849.5645 | kg.m
F
Force | F=M/d | 27654.8892 | kg
| V | 5771.4551 | kg | [5 empty] | 320
| V on one bolt | 2885.7276 | kg
| V on one bolt, one surface | 1442.8638 | kg |  |  |  | V
| F on each bolt | 27654.8892 | kg
| F on one bolt one surface | 13827.4446 | kg
F
| Resultant | 13902.5206 | kg
Bolt dia |  | 20 | mm
Bolt area |  | 314.1593 | sq mm
Bolt shear stress |  | 44.2531 | kg/sq mm
|  | 97.5604 | lb/sq mm | 2.2046
|  | 62942.0541 | psi | 25.4
FS for fatique |  | 1.75
Design shear stress |  | 110148.5947 | psi
Steel Ult Shear Strength |  | 109630 | psi | 17-4 PH SS H900
FS on yield |  | 1.7331
Required UTS |  | 190898.7777 | psi
Steel UTS |  | 190000 | psi | 17-4 PH SS H900
17-4 PH SS H900
|  | Ref 1 |  |  | Ref 2 |  |  | Ref 3 | Ref 4 | Ref 5
|  |  | N/mm2 | psi |  | N/mm2 | psi | psi | psi | psi
17-4 PH SS H900 |  | T.S | 1380 | 200081.6754 | UTS | 1340 | 195000 | 200000 | 198000 | 190000
|  | Y.S | 1275 | 184858.0697 | YS@2% | 1240 | 180000 | 185000 | 183000 | 170000
0.577
[9 empty] | Selected | Shear
[9 empty] | 190000 | 109630
170000
NAS bolts have a higher tensile strength (usually about 160,000 psi) and can be identified by a cupped out head. Close tolerance bolts are machined more accurately than general purpose bolts and they are used in applications requiring a very tight fit. Close tolerance bolts can be either AN or NAS and typically have a head marking consisting of a raised or recessed triangle.
NAS Bolts
NAS shear bolts have a distinctive thin style, dimpled hex head and short thread. To be used in only shear applications with no threads exposed in the shear plain. Because of this their grips are available in increments of 1/16th of an inch. Thread length is consistent within each diameter, the 1100/6200 series have a shorter thread that requires a shear type nut. The 1300/6600 series have a longer thread for selection convenience. Since the important dimension is the un-threaded grip, the dash numbers indicate the grip length in 1/16ths of an inch. It is possible to adjust the grip length with extra washers, including 1/32nd thin AN washers if desired. In all cases, a counter sunk (or chamfered) MS2002C washer must be used under the head to clear the under-head shank radius. These bolts are used in applications where a premium quality, high strength bolt is required.
The older 1100 and 1300 series is now being replaced with the improved 6200 and 6600 series. The newer series feature a fatter "J" thread and roller burnished head to shank radius, both greatly improving fatigue strength.
The Diameter is represented by a number e.g. 03 is 3/16", 04 is 1/4", 05 is 5/16" and 06 is 3/8".
NAS bolts are sized by grip length in 1/16" increments denoted also by a number e.g. -5 which is 5/16" of plain load bearing shank. (See the grip length charts page for overall length details).
Putting that together gives you the bolt you require e.g. 6603-7 has a standard thread length (66) is 3/16" in diameter (03) and has a grip length of 7/16" (-7).
Optimized Beta-Titanium Alloy
SPS TITAN 761 titanium alloy is an optimized beta-titanium
alloy, which conforms to the chemistry requirements of AMS
4958 (3Al-8V-6Cr-4Zr-4Mo). Following an exhaustive study of
candidate materials, SPS chose this alloy and prescribed special
processing requirements for the raw material so that the alloy
meets target material property requirements.
Other titanium alloys, like Ti-6Al-4V (AMS 4967), are
acceptable for fastener manufacturing. However, the size
threshold for Ti-6Al-4V is 3/4". Larger parts do not meet the
strength requirements of aerospace bolt specifications due to
hardenability limitations.
Titanium alloys that are able to maintain full strength in larger
size parts have formability, notch sensitivity and property scatter
issues that limit their use for fastener production.
SPS TITAN™ 160 Titanium Alloy Fasteners - Larger
Users forced to switch from titanium to heavier steel or CRES
alloy parts because of fastener size design requirements now have
a new option. SPS offers SPS TITAN 160 titanium alloy tension
bolts manufactured from SPS TITAN 761 titanium alloy in sizes
from 3/4" to 1-1/2" that meet existing titanium bolt specifications,
including NAS 621, NAS 4004, AS 7460 and AS 7461.
These fasteners maintain 160 ksi tensile and 95 ksi shear strength
properties, and exhibit excellent fatigue performance. SPS TITAN
160 titanium alloy bolts and companion nuts are available in a
variety of configurations.
Difference
LEFT |  | Wing | Fuselage | Fuselage | Bolts |  | Wing | Fuselage
Front top |  | 20.55 | 20.58 | 20.71 | 20.44 |  | 0.11 | 0.14 | 0.27
Front lower |  | 20.51 | 20.51 |  | 20.44 |  | 0.07 | 0.07
Aft |  | 8.04 | 8.08 |  | 7.89 |  | 0.15 | 0.19
RIGHT
Front top |  | 20.53 | 20.52 |  | 20.44 |  | 0.09 | 0.08
Front lower |  | 20.51 | 20.53 |  | 20.44 |  | 0.07 | 0.09
Aft |  | 8.06 | 8.04 |  | 7.9 |  | 0.16 | 0.14
Total movement at wing root-RHS |  | 0.33 | mm
Wing tip movement -RHS |  | 3.5578 | mm
Case 1
Total movement at wing root-LHS |  | 0.39 | mm
Wing tip movement - LHS |  | 4.2047 | mm
Case 2
Total movement at wing root-LHS |  | 0.52 | mm
Wing tip movement - LHS |  | 5.6062 | mm