## Sheet1
Europa N12AY Takeoff and Landing Data (Calculated).
Takeoff 914 with CS Prop
| Gross TO Wt. | 1300 | 1450
Std Day | Min Roll TO Hard | 490 | 825 | POH says 490 Feet
| Normal TO Hard | 600 | 1000
| Soft Field | 625 | 1050 | Add 125% for standard firm long turf.
| Over 50 Ft. | 1150 | 1710 | 3 sec | 1250fpm | over 50' | at 110 fps | Accel from 45-65 is 3 sec. |  | 660
Density Alt. Effects
+10C | Add 10% | +10% | +10%
+5000'DA | Add 50% | 1000 | 2175
Head and Tailwind Effects
HW
10 | Based on Min Roll | 325 | 550 | TO 50, HW 10 ratio 10/50=.2 standard is 35% decrease in TO roll.
15 |  | 250 | 420 | 15Kts is 50% Chg.
TW
10 | Based on Min Roll | 675 | 1120
15 |  | 750 | 1250
Landing Roll 914 with CS Prop EW 955 Idle 1800***
| Gross Lnd Wt. | 1300 | 1370
Std Day | Min Roll Land Hard* | 660 | 725
| Normal Lndg Hard** | 800 | 900
| Soft Field | 825 | 910
| Over 50 Ft. 3 deg App | 1760 | 1825 | 50'@3degree to Touchdown = 1000 +100 ft transition=1100 |  |  |  |  | Add 1100'
| Over 50 Ft. 5 deg App | 1335 | 1400 | 50'@5degree to Touchdown= 575+100=675 |  |  |  |  | Add 675'
*45Kt Touchdown With Max Braking
**50 Kt Touchdown With Max Braking
***Calculated data is from point of touchdown.
Approach Changes: 60 kt approach, 55 kt across threshold, yields a float of 500 feet, which must be added to the landing distances.
Density Alt. Effects
+10C | Add 10% | +10% | +10%
+5000'DA | Add 50% | 1000 | 2175
Head and Tailwind Effects
HW
10 | Based on Min Roll | 430 | 475 | 35%
15 |  | 330 | 362 | 50%
TW
10 | Based on Min Roll | 900 | 980
15 |  | 990 | 1100