## Philosophy
Goals
1 | High Reliability: This is an all electric airplane
2 | Redundancy: Despite reliable components, avoid single point failures
3 | Last Watt: If I have only one watt of power left on the plane I'll use it to keep my EFIS/AHRS alive
4 | Low Weight: Performance suffers by the pound
5 | Cost: As low as reasonably achievable
Key Design Decisions
Basic Design
I've chosen a single alternator, dual battery setup.
This basic design provides three sources of power for critical flight instruments
Grand Rapids Technologies EFIS/AHRS allow for 3 independent power inputs
The engine is powered from magnetos thus not dependent on alternator or battery(s) for power
Alternator
60A Alternator: Internally Regulated w/ Over-Voltage Protection (to avoid run-away alt. from killing my EFIS)
Todays internally regulated alternators are highly reliable
Internally regulated alternators supposedly already have over-voltage protection
However, I selected Plane Power's alternator because it has external over-voltage protection
Primary Battery
17 Amp-Hr Primary Battery
PC680 from Concorde will well proven and designed to fit with Van's kit
A 25 Amp-Hr battery would be nice, but it weighs another 5 lbs
17 Amp-Hr will give me an hour of flight at least
Auxillary Battery
7 Amp-Hr Auxillary Battery
This is the third and final power source and sufficient to keep the EFIS/AHRS alive for a couple of hours
It only weighs 5 lbs and can be mounted inside the cockpit
Pimary Battery Contactor
Using Kilovac product rather than common B&C or Van's contactors due reduced holding current and heat
- Kilvovac's EV200AAANA draws less than .2 amps as holding current, is a sealed unit, and runs very cool
Starting Circuit
Simple on/off switches for each magneto (one mag will be impulse coupled)
Will use a momentary "on" toggle switch with toggle guard to avoid inadvertent engagement of starter
- Push-buttons are just too tempting for young kids that could be sitting in the plane
Battery/Alternator Master Switch
Will use one switch that forces the battery to always be "on" if the alternator is "on"
This ensures internally regulated alternators always have a field current when under load
Buss Voltage Monitoring
Will use GRT's engine monitoring unit to measure buss voltagle and set my own alarm
Will wire up the optional "low voltage" light on the Plane Power alternator

## Load Analysis
Load | Required | Main |  | Endurance |  | Primary Battery |  | Aux Battery |  | Fuse | Remarks
| Power | Cont | Int | Cont | Int | Cont | Int | Cont | Int | Amps
Power Generation
Main Battery Contactor | 0.2 |  |  | 0.2 | [6 empty] | Per Kilovac website
Fuel Boost Pump | 5 |  | 5 | [6 empty] | 10 | Per product spec sheet
Navigation & Communication
GRT EFIS (Primary Flight Display) | 1.5 |  |  | 1.5 |  |  |  | 1.5 |  | 3 | From website
GRT AHRS | 0.5 |  |  | 0.5 |  |  |  | 0.5 |  | 3 | From website
GRT Magnetometer | 0 | 0 |  | 0 |  | 0 |  |  |  |  | From website
GRT 2nd Display | 1.5 |  |  | 1.5 |  |  |  | 1.5 |  | 3 | From website
GRT EIS 4000 Engine Monitor | 0.5 |  |  | 0.5 |  |  |  | 0.5 |  | 3 | Grand Rapids Install Manual
Audio Panel (GMA 340) | 2.2 |  |  | 2.2 | [5 empty] | 5 | Garmin data
Transponder (GTX-327) | 1.6 |  |  | 0.8 | 1.6 |  |  |  |  | 5 | Checked via ammeter.
Encoder | 0.2 |  |  | 0.2 | [5 empty] | 1
Nav/Com #1 (SL-30) | 2.6 |  |  | 0.3 | 2.6 |  |  |  |  | 5 | Checked via ammeter (no antennae connected)
GPS/Com#2 (GX-60) | 2.8 |  |  | 2.8 | 4 |  |  |  |  | 5 | Calculated using 22w at 13.8v
Wx Worx Weather Receiver | 1 |  |  | 1 | [5 empty] | 2 | From website
Tru Trak Autopilot Control Head | 0.3 |  |  | 0.3 | [5 empty] | 1 | From Install Manual
Pitot Heat (Gretz Aero) | 7.5 |  |  | 7.5 | [5 empty] | 10 | Spec Sheet says 6.4 - 8 amps
Motion LS800 Tablet PC | 2 | [6 empty] | 2 |  | 5 | Guess
Control Surfaces
Pitch Trim Servo | 0.3 |  | 0.3 | [6 empty] | 1
Roll Trim Servo | 0.3 |  | 0.3 | [6 empty] | 1
Roll Servo | 1 |  |  |  | 1 |  |  |  |  | 2
Pitch Servo | 1 |  |  |  | 1 |  |  |  |  | 2
Flaps | 1.5 |  | 1.5 | [6 empty] | 3 | 0.8a at no load (from Dan Checkoway)
See and Be Seen
Landing Lights | 7 | 7 | [7 empty] | 10 | Calculated using 100w at 13.8v
Taxi Light | 7 | 7 | [7 empty] | 10 | Calculated using 100w at 13.8v
Strobe Lights | 5.5 | 5.5 | [7 empty] | 10 | Creative Air website
Navigation Lights | 0.2 | 0.2 | [7 empty] | 2 | Guessed based on LEDs
Cabin Light | 0.1 |  |  |  |  | 0.1 |  |  |  | 1 | Guessed based on LEDs
Baggage Light | 0.1 | 0.1 | [7 empty] | 1 | Guessed based on LEDs
Map Light | 0.1 |  |  |  |  | 0.1 |  |  |  | 1 | from B&C web site
Defroster | 0.2 |  | 0.2 | [6 empty] | 1
Clock | 0.1 |  |  |  |  | 0.1 |  |  |  | 1 | Guess
|  | Main |  | Endurance |  | Primary Battery |  | Aux Battery
|  | Cont | Int | Cont | Int | Cont | Int | Cont | Int
Load Subtotals | 53.8 | 19.8 | 7.3 | 19.3 | 10.2 | 0.3 | 0 | 6 | 0
Primary Alternator = 60 amp |  | Note: I am assuming worst case or maximum required load in all cases.
Primary Battery = 16 amp-hr
Auxillary Battery = 7 amp-hr
Note:
1. GRT Display Units and AHRS allow for 3 independent power inputs thus amperage values show in multiple columns
but are only counted once in the total load that must be provided by the alternator.
2. No provision is included within the display units for a power switch. If a power switch is desired for the EFIS,
the +12V power should be controlled with the switch (not ground).

## Schematic
Starter
Sol
G1
G3
G1
Master Battery
Contactor
G3
1
3
2
Aux Battery
Master Switch
Endurance Buss
Solid State Relay
Aux Battery Buss
-
+
To Alternator
Ammeter
Right
Magneto
Left
Magneto
1
3
2
Endurance Buss
Alternate Feed
Main Battery Buss
Main Power Buss
Endurance Buss
Diode
Fuel Boost Pump
F-Lead
Main Battery
16 Amp Hr
Aux Battery
7 Amp Hr
5A Alt Field
Fuel Boost Switch
Battery/Alt
Master Switch
15
12
Starter
Contactor
6
8
5
3
1
2
14
18
1
3
2
Left Mag Off/On
1
3
2
Right Mag Off/On
2
3
3
Battery
Relay
17
G3
1
3
2
16
60A Alt
Endurance Buss
13
Roll
Servo
Pitch
Servo
Nav/Com #1
GPS
EFIS #2
Power #1
Transponder
Audiopanel
Pitot
Heat
Pitch Trim Servo
Roll Trim Servo
Fuel
Boost
Engine Monitor (EIS 4000)
EFIS #1 - Power #1
7A Start
Landing Light
Taxi Light
Position Lights
Strobe Lights
Flaps
DC Power Recepticle
Altitude Encoder
EFIS #1 Power #2
EFIS #2 Power #2
LS 800
Cabin
Light
Hobbs
Clock
Autopilot Control Head
Com #2
1
5
6
10
8
11
7
9
8
19
4
Under-Volt
Indicator Light
G3
Starter Engaged
Indicator Light
7
60A
Alt w/
OV Prot
G1
4
B-Lead
1A Low Volt Light
1
3
2
G3
Starter Switch

## Component List
Item # | Description | Source | Part # | Cost | Comments
Major Components
1 | Odyssey 17 Amp Hour Battery (15.4 lbs) | Sunn Battery | PC680 | 86.59 | http://sunnbattery.com
2 | 7 Amp Hour Battery (5 lbs) | B&C | BC102-1 | 38
3 | Starter | SkyTec | Comes with Engine | 0
4 | 60A Alternator (Internal Reg w/ OV Prot) | Plane Power | AL12-EI60/B | 569
5 | Battery Contactor | Kilovac | EV200AAANA | 109 | http://www.onlinecomponents.com
6 | Starter Contactor | B&C | S702-1 | 25
7 | Starter Engaged LED Indicator Light | Wiring Products | IL-73581 | 2.95 | http://www.wiringproducts.com
8 | Ammeter Shunt | B&C | S870-40 | 25
9 | Fuseable Link Kit | B&C | FLK-1 | 6
10 | Endurance Buss Diode | Perihelion Design | PowerSchottky | 25 | http://www.periheliondesign.com
11 | Aux Battery Relay | B&C | S704-1 | 10
12 | Main Buss Fuse Block (12) | Stein Air | SA-304 | 19
13 | Endurance Buss Fuse Block (20) | B&C | FH20 | 40
14 | Main Battery Buse Fuse Block (6) | Stein Air | SA-301 | 12
15 | Auxillary Battery Buse Fuse Block (6) | Stein Air | SA-301 | 12
16 | Solid State Relay | Perihelion Design | Powerlink Jr | 35 | http://www.periheliondesign.com
17 | Right Magneto | Slick | Comes with Engine | 0
18 | Left Magneto | Slick | Comes with Engine | 0
19 | 60 Amp Push-Pull Circuit Breaker | B&C | CB60 | 85
|  |  | Subtotal: | 1099.54
Switches
1 | Battery/Alt Master | B&C | S700-2-10 | 19.5
2 | Left Magneto | B&C | S700-1-3 | 5
3 | Right Magneto | B&C | S700-1-3 | 5
4 | Momentary On Starter Switch | Stein Air | SA-805 | 5
4a | Toggle Switch Guard | Stein Air | SA-812 | 12
5 | Endurance Buss Alternate Feed | B&C | S700-1-3 | 5
6 | Auxillary Battery Master | B&C | S700-1-3 | 5
7 | Fuel Boost | B&C | S700-1-3 | 5
Following Switches Not Shown on Wire Schematic
8 | Fuel Boost Pump | B&C | S700-1-3 | 5
9 | Landing Light | B&C | S700-1-3 | 5
10 | Taxi Light | B&C | S700-1-3 | 5
11 | Strobe/Nav Lights | B&C | S700-2-10 | 19.5 | See page 11-19 of Aeroelectric Connection
12 | Pitot Heat | B&C | S700-1-3 | 5
13 | Cabin/Baggage Light | B&C | S700-1-3 | 5
14 | Map Light | B&C | S700-1-3 | 5
15 | 3 Position Flap Switch | Vans | ES FLAP POS SWV 4679 | 225
16
17
18
19
20
|  |  | Subtotal: | 274.5
Wires/Connectors
| Braided Bonding Strap | B&C | BBS- | 15 | Specify length & terminal sizes at order
| 24 Tab Ground Block | B&C | B24 | 26
- Avionics Ground Buss
| 24/48 Tab Firewall Ground Kit | B&C | GB24/48 | 63
- Firewall Ground Buss
- Instrument Panel Ground Buss
Wing Ground Block
| - Terminal Strip | Stein Air | SA-306 | 3.25
| Battery Lead Cable (Positive) | B&C | SBL- | 10 | Specify length & terminal sizes at order
| Battery Lead Cable (Negative) | B&C | SBL- | 10 | Specify length & terminal sizes at order
| 5 Wire Teflon Servo Cable | Ray Allen | WC2 | 20 | $1/ft and I still need to measure final lengths
150' | 22 AWG White |  |  |  | Already Purchased
150' | 20 AWG White |  |  |  | Already Purchased
150' | 18 AWG White |  |  |  | Already Purchased
100' | 16 AWG White |  |  |  | Already Purchased
55' | 14 AWG White |  |  |  | Already Purchased
35' | RG400 Coax Cable |  |  |  | Already Purchased
|  |  | Subtotal: | 147.25
Miscellenous Items
| DC Portable Power Port | Stein Air | SA-9901 | 6
| Dimmer | B&C | DIM5-14 | 32
| Fuse Kit (10 ea. 1A-40A) | Stein Air | SA-200 | 25
| JEG'S Flexbraid Wire Cover (1/4" dia.) | JEGS | 555-10651 | 14.99 | http://www.jegs.com/
|  |  | Subtotal: | 77.99
Lighting
| Combo Strobe w/ LED positions | Creative Air |  | 240
| Strobe Light Kit | Creative Air |  | 407
| Tail Light (Strobe/Position Light Combo | Van's |  | 0 | Purchased
| Hella Permanently Mounted Map Light | Tire Rack | GCL-2 | 38 | http://www.tirerack.com
|  |  | Subtotal: | 685
|  |  | Total: | 2284.28
Aternate Suppliers
5 | Battery or B-Lead Contactor | Blue Sea Systems | 9012 |  | Boater's World, Kingston Pike
#
#

## Wire Callouts
Starter
Sol
G1
G3
G1
Master Battery
Contactor
G3
1
3
2
Aux Battery
Master Switch
Endurance Buss
Solid State Relay
Aux Battery Buss
-
+
To Alternator
Ammeter
Left
Magneto
Right
Magneto
1
3
2
Endurance Buss
Alternate Feed
Main Battery Buss
Main Power Buss
Endurance Buss
Diode
Fuel Boost Pump
Main Battery
16 Amp Hr
Aux Battery
7 Amp Hr
5A Alt Field
Fuel Boost Switch
Battery/Alt
Master Switch
Starter
Contactor
4
5
3
1
2
29
1
3
2
Left Mag Off/On
1
3
2
Right Mag Off/On
Auxillary
Battery
Relay
G3
1
3
2
28
50A Alt
Endurance Buss
Roll
Servo
Pitch
Servo
Nav/Com #1
GPS
EFIS #2
Power #1
Transponder
Audiopanel
Pitot
Heat
Pitch Trim Servo
Roll Trim Servo
Fuel
Boost
Engine Monitor (EIS 4000)
EFIS #1 - Power #1
7A Start
Landing Light
Taxi Light
Position Lights
Strobe Lights
Flaps
DC Power Recepticle
Altitude Encoder
EFIS #1 Power #2
EFIS #2 Power #2
LS 800
Cabin
Light
Hobbs
Clock
Autopilot Control Head
Com #2
Under-Volt
Indicator LED
12
G3
Starter Engaged
Indicator Light
7
6
13
14
15
16
17
18
19
20
21
22
23
24
25
26
27
31
30
32
33
34
35
G1
36
37
G3
38
60A
Alt w/
OV Prot
G1
4
B-Lead
1A Low Volt Light
8
9
8
10
8
11
1
3
2

## Wire Specs
Callout | Originates | - | Terminates | AWG | Notes
1 | Main Battery Positive Terminal |  | Battery Contactor | SBL-
2 | Main Battery Negative Terminal |  | Instrument Panel Ground Block
3 | Auxillary Battery Positive Terminal |  | Auxillary Battery Buss | 12
4 | Auxillary Battery Negative Terminal |  | Engine Ground | 12
5 | Battery Contactor |  | Starter Contactor
6 | Starter Contactor |  | Shunt | 6 | w/ Fusable Link
7 | Shunt |  | Alternator B-Lead Stud | 6
8 | Alternator "L" (light) Terminal |  | Low Voltage Light | 22
9 | Low Voltage Light |  | Main Power Buss | 22
10 | Alternator "Field" Terminal |  | Battery/Alt Master Switch Pos # | 20
11 | Alternator "3rd Wire" Terminal |  | Battery/Alt Master Switch Pos # | 20
12 | Starter Contactor |  | Starter Solenoid | 4
13 | Main Power Buss |  | Starter Toggle Switch Pos # | 20
14 | Starter Toggle Switch Pos # |  | Starter Contractor | 20
15 | Main Power Buss |  | Alternator Master Switch Pos #
16 | Alternator Master Switch Pos # |  | Panel Ground Block
17 | Alternator Master Switch Pos # |  | Battery Contactor
18 | Main Battery Contactor |  | Main Battery Buss Stud | 12 | Less than 12"
19 | Main Battery Contactor |  | Auxillary Battery Relay
20 | Main Power Buss Stud |  | Endurance Buss Diode | 14
21 | Endurance Buss Diode |  | Endurance Buss | 14
22 | Endurance Buss Alternate Feed Relay |  | Endurance Buss Stud | 14
23 | Main Battery Buss |  | Endurance Buss Alternate Feed Relay | 16
24 | Endurance Buss Alternate Feed Relay |  | E-Buss Alternate Feed Switch Pos #3
25 | E-Buss Alternate Feed Switch Pos #2 |  | Instrument Panel Ground Block
26 | Aux Battery Master Switch Pos #3 |  | Aux Battery Relay
27 | Aux Battery Relay |  | Auxillary Battery Buss Stud
28 | Left Mag Switch Pos #3 |  | Left Magneto
29 | Right Mag Switch #3 |  | Right Magneto
30 | Left Mag Switch Pos #2 |  | Shield Wire
31 | Right Mag Switch Pos #2 |  | Shield Wire
32 | Left Magneto |  | Shield Wire
33 | Right Magneto |  | Shield Wire
34 | Starter Contactor |  | Starter Engaged Indicator LED
35 | Starter Engaged Indicator LED |  | Instrument Panel Ground Block
36 | Main Power Buss |  | Fuel Boost Pump Switch | 14
37 | Fuel Boost Pump Switch |  | Fuel Boost Pump | 14
38 | Fuel Boost Pump |  | Instrument Panel Ground Block | 14

## Buss Design
1
2
3
4
5
7
9
11
13
15
17
8
10
12
14
16
18
20
6
19
1
2
3
4
5
7
9
11
8
10
12
6
1
2
3
4
5
6
1
2
3
4
5
6
Endurance Buss
Main Buss
Primary Battery Buss
Auxillary Battery Buss

## Switch Layout
OFF
EFIS
OFF
RIGHT
MAG
OFF
LEFT
MAG
OFF
STARTER
OFF
FUEL
BOOST
CABIN
OFF
OFF
NAV LIGHTS
STROBES
OFF
LANDING
TAXI
OFF
PITOT
HEAT
OFF
ALT
MAIN
BATT
OFF
E-BUSS
FEED
CHARGE
AUX
BATT
ISOLATE
ALT
5