## RVJP2
PART NUMBER | BAG | PART NAME | QTY | Bag Title
5702-75-60 | 862-2 | Washer (AN3) | 6 | Fuselage Bearings
5702-95-30 | 862-2 | Washer (AN4) | 2 | Fuselage Bearings
A3135-017-24A | 963-2 | Washer, Tinnerman # 8 | 8 | SYM Wheel Pant Hardware
A3236-012-935 | 896-1 | Washer, Tinnerman # 6 | 10 | 8A Misc Finish Hardware
A3236-012-935 | 963-2 | Washer, Tinnerman # 6 | 16 | SYM Wheel Pant Hardware
A-406 pc | 863-2 | Bracket; Aileron Outboard | 1 | Electric Flap Componets
A-406-1 PC | 803-2 | Bracket; Aileron Outboard | 2 | Wing Misc
A-407-L PC | 803-2 | Bracket; Aileron Inboard | 1 | Wing Misc
A-407-R | 803-2 | Bracket; Aileron Inboard | 1 | Wing Misc
AACQ-4-4 | 867-4 | Pop Rivet (Alu) | 90 | RV-8 Canopy Hardware
AB4-187x1.25x3 | 869 | Alu Bar | 1 | Adj Rudder Pedal
AN23-10 | 852 | Bolt; Clevis | 2 | Misc Bolts
AN23-11 | 867-4 | Clevis Bolt | 1 | RV-8 Canopy Hardware
AN24-31 | 852 | Bolt; Clevis | 2 | Misc Bolts
AN3-10 | 847-1 | Bolt | 2 | AN3 Hardware
AN310-3 | 827-1 | Nut; Castle 3/161 | 2 | Carry Through Hardware
AN310-3 | 847-1 | Nut; Castle 3/16 | 4 | AN3 Hardware
AN310-3 | 849 | Nut; Castle 3/16 | 15 | AN4 Bolts
AN310-3 | 867-4 | Nut, Castle 3/16 | 1 | RV-8 Canopy Hardware
AN310-4 | 495 | Nut; Castle 1/4 | 6 | Seat Belt Hardware
AN310-4 | 848 | Nut; Castle 1/4 | 9 | AN4 Bolts
AN310-4 | 865 | Nut; Castle 1/4 | 2 | Rear Seat Belt Hardware
AN310-5 | 850-2 | Nut; Castle 5/16 | 3 | Wing Attach & Misc
AN310-6 | 851-2 | Nut; Castle 3/8 | 5 | AN6 & AN7 Hardware
AN310-6 | 894-1 | Nut, Castle 3/8 | 2 | Nose Gear Hardware
AN3-10A | 803-2 | Bolt | 2 | Wing Misc
AN3-10A | 808 | Bolt | 4 | Bellcrank Hardware
AN3-10A | 847-1 | Bolt | 15 | AN3 Hardware
AN3-11 | 847-1 | Bolt | 2 | AN3 Hardware
AN3-11A | 802 | Bolt | 2 | Wing Bearings & Misc
AN3-11A | 827-1 | Bolt | 4 | Carry Through Hardware
AN3-11A | 895 | Bolt | 4 | Step Hardware
AN3-12 | 847-1 | Bolt | 5 | AN3 Hardware
AN3-12A | 847-1 | Bolt | 3 | AN3 Hardware
AN3-13A | 847-1 | Bolt | 6 | AN3 Hardware
AN3-14A | 802 | Bolt | 2 | Wing Bearings & Misc
AN3-14A | 803-2 | Bolt | 2 | Wing Misc
AN3-14A | 847-1 | Bolt | 3 | AN3 Hardware
AN316-4R | 802 | Nut; Thin Jam 1/4 | 8 | Wing Bearings & Misc
AN316-4R | 848 | Nut; Thin Jam 1/4 | 5 | AN4 Bolts
AN316-4R | 862-2 | Nut, Thin Jam | 2 | Fuselage Bearings
AN316-5R | 850-2 | Nut; Thin Jam 5/16 | 5 | Wing Attach & Misc
AN316-6R | 802 | Nut; Thin Jam 3/8 | 4 | Wing Bearings & Misc
AN316-6R | 851-2 | Nut; Thin Jam 3/8 | 5 | AN6 & AN7 Hardware
AN3-16A | 802 | Bolt | 2 | Wing Bearings & Misc
AN3-17A | 847-1 | Bolt | 6 | AN3 Hardware
AN3-27A | 895 | Bolt | 1 | Step Hardware
AN3-33A | 827-1 | Bolt | 2 | Carry Through Hardware
AN3-4A | 803-2 | Bolt | 11 | Wing Misc
AN3-4A | 808 | Bolt | 8 | Bellcrank Hardware
AN3-4A | Q-854 | Bolt | 35 | AN3 Hardware
AN3-5 | Q-854 | Bolt | 8 | AN3 Hardware
AN3-5A | 808 | Bolt | 8 | Bellcrank Hardware
AN3-5A | Q-854 | Bolt | 50 | AN3 Hardware
AN364-428 | 867-4 | Nut, Sto Shear | 2 | RV-8 Canopy Hardware
AN365-1032 | 827-1 | Nut; Stop AN3 or 10-32 | 6 | Carry Through Hardware
AN365-1032 | 847-1 | Nut; Stop AN3 or 10-32 | 150 | AN3 Hardware
AN365-1032 | 895 | Nut, Stop (AN3 or 10-32) | 5 | Step Hardware
AN365-1032A | 867-4 | Nut, Stop 10-32 | 2 | RV-8 Canopy Hardware
AN365-428 | 802 | Nut; Stop (1/4-28) | 2 | Wing Bearings & Misc
AN365-428 | 808 | Nut; Stop 1/4-28 | 2 | Bellcrank Hardware
AN365-428 | 827-1 | Nut; Stop 1/4-28 | 8 | Carry Through Hardware
AN365-428 | 848 | Nut; Stop 1/4-28 | 18 | AN4 Bolts
AN365-428 | 963-2 | Nut, Stop 1/4-28 | 6 | SYM Wheel Pant Hardware
AN365-524 | 894-1 | Nut, Stop 5/16-24 | 2 | Nose Gear Hardware
AN365-524 | Q-856 | Nut, Stop 5/16-24 | 2 | 8A Unique Hardware
AN365-624A | 851-2 | Nut; Stop 3/8-24 | 2 | AN6 & AN7 Hardware
AN365-624A | 894-1 | Nut, Stop 3/8-24 | 1 | Nose Gear Hardware
AN365-632A | 853-1 | Nut; Stop 6-32 | 3 | 6-32 Hardware
AN365-632A | 867-4 | Nut, Stop 6-32 | 12 | RV-8 Canopy Hardware
AN365-720A | 827-1 | Nut; Stop 7-20 | 8 | Carry Through Hardware
AN365-832A | 854-1 | Nut; Stop 8-32 | 50 | 8-32 Hardware
AN365-832A | 867-4 | Nut, Stop 8-32 | 15 | RV-8 Canopy Hardware
AN3-6A | Q-854 | Bolt | 15 | AN3 Hardware
AN3-7A | Q-854 | Bolt | 8 | AN3 Hardware
AN4-10A | 848 | Bolt | 4 | AN4 Bolts
AN4-11 | 848 | Bolt | 1 | AN4 Bolts
AN4-11A | 827-1 | Bolt | 4 | Carry Through Hardware
AN4-11A | 963-2 | Bolt | 6 | SYM Wheel Pant Hardware
AN4-12A | 849 | Bolt | 3 | AN4 Bolts
AN4-13A | 849 | Bolt | 2 | AN4 Bolts
AN4-14A | 849 | Bolt | 2 | AN4 Bolts
AN4-25 | 849 | Bolt; Drilled | 2 | AN4 Bolts
AN426AD3-3 | 990 | Rivet | .02 | Rivets
AN426AD3-3.5 | 952 | Rivet | .1 | Rivets
AN426AD3-4 | 403 | Rivet; Countersunk | 0.1 lb. | Pivet
AN426AD3-4 | 871 | Rivets | .03 | Gear Leg Fairing Hardware
AN426AD3-4 | 872 | Rivets | .04 | Cowl Hardware
AN426AD3-4 | 963-2 | Rivet | .02 | SYM Wheel Pant Hardware
AN426AD3-4.5 | 805 | Rivet; Countersunk | 0.03 lb.
AN426AD3-4.5 | 868-1 | Rivet | .02 | Finish - Misc Hardware
AN426AD3-4.5 | 872 | Rivet | .03 | Cowl Hardware
AN426AD3-5 | 621A | Rivet; Countersunk | 0.3 lb. | Rivet
AN426AD3-5 | 963-2 | Rivet | .02 | SYM Wheel Pant Hardware
AN426AD3-6 | 827-1 | Rivet; Countersunk | 0.01 lb. | Carry Through Hardware
AN426AD3-6 | 831 | Rivet; Countersunk | 0.02 lb.
AN426AD3-6 | 867-4 | Rivet | .02 | RV-8 Canopy Hardware
AN426AD4-14 | 827-1 | Rivet; Countersunk 100dg | 0.01 lb. | Carry Through Hardware
AN426AD4-5 | 807 | Rivet; Countersunk | 0.01 lb.
AN426AD4-6 | 963-2 | Rivet | .01 | SYM Wheel Pant Hardware
AN426AD4-6 | Q-851 | Rivet | 0.01 | Rivets
AN426AD4-7 | Q-852 | Rivet | 0.02 | Rivets
AN426AD4-9 | 839 | Rivet; Countersunk | 0.01 lb. | Rivet
AN4-32A | 808 | Bolt | 2 | Bellcrank Hardware
AN43B13A | 852 | Bolt; Eye | 2 | Misc Bolts
AN4-4A | 848 | Bolt | 7 | AN4 Bolts
AN4-5 | 865 | Bolt; Drilled | 2 | Rear Seat Belt Hardware
AN4-5A | 868-1 | Bolt | 2 | Finish - Misc Hardware
AN4-5A | 963-2 | Bolt | 2 | SYM Wheel Pant Hardware
AN4-6 | 495 | Bolt; Drilled | 2 | Seat Belt Hardware
AN4-6 | 848 | Bolt; Drilled | 3 | AN4 Bolts
AN4-6A | 848 | Bolt | 4 | AN4 Bolts
AN4-7 | 495 | Bolt; Drilled | 4 | Seat Belt Hardware
AN470AD3-4 | 815 | Rivet; Universal | 0.01 lb.
AN470AD4-11 | 869 | Rivet | .01 | Adj Rudder Pedal
AN470AD4-12 | 815 | Rivet; Universal | 0.01 lb.
AN470AD4-4 | 404 | Rivet; Universal | 0.1 lb. | Rivet
AN470AD4-5 | 405 | Rivet; Universal | 0.1 lb. | Rivet
AN470AD4-6 | Q-851 | Rivet | 0.02 | Rivets
AN470AD4-7 | 841 | Rivet; Universal | 0.08 lb. | Rivet
AN4-7A | 848 | Bolt | 5 | AN4 Bolts
AN490HT11P-SDM | 862-2 | Rod End VA-115 | 2 | Fuselage Bearings
AN490HT8P | 802 | Rod End; Male (w-418) | 4 | Wing Bearings & Misc
AN4H6A | 850-2 | Bolt | 2 | Wing Attach & Misc
AN507-6R10 | 867-4 | Screw, Flat Head (6-32x5/8) | 15 | RV-8 Canopy Hardware
AN507-6R8 | 814 | Screw; Flat HD | 50
AN507-6R8 | 853-1 | Screw, Flt Head | 2 | 6-32 Hardware
AN507-6R8 | 867-4 | Screw, Flat Head | 15 | RV-8 Canopy Hardware
AN507-6R8 | 868-1 | Screw, Flat Head | 25 | Finish - Misc Hardware
AN507C632R8 | 963-2 | Screw, Flat Head SS | 16 | SYM Wheel Pant Hardware
AN507C832R8 | 963-2 | Screw, Flat Head SS | 8 | SYM Wheel Pant Hardware
AN509-10R9 | Q-854 | Screw, Flat Head Struct | 8 | AN3 Hardware
AN509-8R10 | 854-1 | Screw; Flt Head Struct | 40 | 8-32 Hardware
AN509-8R12 | 854-1 | Screw; Flt Head Struct | 5 | 8-32 Hardware
AN509-8R14 | 867-4 | Screw, Flat Head Structural | 1 | RV-8 Canopy Hardware
AN509-8R8 | 828 | Screw; Countersunk Struct | 200
AN509-8R8 | 854-1 | Screw; Flt Head Struct | 60 | 8-32 Hardware
AN509-8R8 | 868-1 | Screw, Flat Head Structural | 25 | Finish - Misc Hardware
AN5-10 | 850-2 | Bolt | 2 | Wing Attach & Misc
AN515-8R8 | 861 | Screw; Round Head | 200 | Screws
AN515-8R8 | 867-4 | Screw, Round Head | 15 | RV-8 Canopy Hardware
AN515-8R8 | Q-856 | Screw, Round Head | 15 | 8A Unique Hardware
AN5-17A | 894-1 | Bolt | 1 | Nose Gear Hardware
AN5-20A | 894-1 | Bolt | 1 | Nose Gear Hardware
AN5-22A | Q-856 | Hardware | 2 | 8A Unique Hardware
AN525-10R18 | 867-4 | Screw, Washer | 2 | RV-8 Canopy Hardware
AN525-416R14 | 867-4 | Screw, Washer | 2 | RV-8 Canopy Hardware
AN526-632R8 | 853-1 | Screw; Truss Head | 25 | 6-32 Hardware
AN526C832R8 | 872 | Screw, Truss HD SS | 8 | Cowl Hardware
AN526C832R8 | 896-1 | Screw, Truss HD SS | 7 | 8A Misc Finish Hardware
AN5-7 | 850-2 | Bolt; Drilled | 1 | Wing Attach & Misc
AN590-8R8 | Q-856 | Screw, Flat Head Struct | 5 | 8A Unique Hardware
AN6-24 | 851-2 | Bolt; Drilled | 4 | AN6 & AN7 Hardware
AN6-24 | 894-1 | Bolt | 2 | Nose Gear Hardware
AN6-60A | 894-1 | Bolt, Hex HD | 1 | Nose Gear Hardware
AN816-6D | 859-1 | Nipple, Pipe-Tube | 2 | -6 Fittings & Misc
AN818-4D | 824 | Nut; Flare Coupling | 2 | Pitot Hardware
AN818-4D | 858 | Nut; Flare Coupling | 16 | -4 Fittings
AN818-4D | 875-1 | Nut, Flare Coupling | 2 | Brake Hardware
AN818-6D | 859-1 | Nut; Flare Coupling | 8 | -6 Fittings & Misc
AN819-4D | 824 | Sleeve; Flare Coupling | 2 | Pitot Hardware
AN819-4D | 858 | Sleeve; Flare Coupling | 16 | -4 Fittings
AN819-4D | 875-1 | Sleeve, Flare Coupling | 2 | Brake Hardware
AN819-6D | 859-1 | Sleeve; Flare Coupling | 8 | -6 Fittings & Misc
AN822-4D | 858 | Elbow; 90 Deg tube-pipe | 2 | -4 Fittings
AN-822-4D | 875-1 | Elbow, 90 Deg Tube-Pipe | 2 | Brake Hardware
AN822-6D | 859-1 | Elbow; 90 Deg tube-pipe | 1 | -6 Fittings & Misc
AN823-6D | 859-1 | Elbow; 45 Deg tube-pipe | 2 | -6 Fittings & Misc
AN832-4D | 858 | Union; Bulkhead tube-tube | 2 | -4 Fittings
AN833-4D | 824 | Elbow; Bulkhead Tube-Tube | 1 | Pitot Hardware
AN833-4D | 858 | Elbow; Bulkhead tube-tube | 4 | -4 Fittings
AN837-4D | 858 | Elbow; 45 Deg Bulkhead tube-tube | 2 | -4 Fittings
AN924-4D | 824 | Nut; Bulkhead | 1 | Pitot Hardware
AN924-4D | 858 | Nut; Bulkhead | 8 | -4 Fittings
AN931-6-16 | 859-1 | Grommet, 3/8 ID, 1" OD | 2 | -6 Fittings & Misc
AN960-10 | 827-1 | Washer (AN3) | 10 | Carry Through Hardware
AN960-10 | 847-1 | Washer (AN3) | 175 | AN3 Hardware
AN960-10 | 895 | Washer (AN3) | 5 | Step Hardware
AN960-10L | Q-854 | Washer (032) 3/16 | 5 | AN3 Hardware
AN960-2016 | 894-1 | Washer 5/8 | 1 | Nose Gear Hardware
AN960-416 | 495 | Washer 1/4 | 6 | Seat Belt Hardware
AN960-416 | 808 | Washer 1/4 | 20 | Bellcrank Hardware
AN960-416 | 827-1 | Washer 1/4 | 30 | Carry Through Hardware
AN960-416 | 848 | Washer 1/4 | 40 | AN4 Bolts
AN960-416 | 865 | Washer 1/4 | 4 | Rear Seat Belt Hardware
AN960-416 | 868-1 | Washer 1/4 | 20 | Finish - Misc Hardware
AN960-416 | 869 | Washer | 2 | Adj Rudder Pedal
AN960-416 | 963-2 | Washer 1/4 | 8 | SYM Wheel Pant Hardware
AN960-416L | 808 | Washer (032) 1/4 | 5 | Bellcrank Hardware
AN960-416L | 876-1 | Washer (032) 1/4 | 3 | Canopy Latch/Rollers
AN960-516 | 850-2 | Washer 5/16 | 5 | Wing Attach & Misc
AN960-516 | 894-1 | Washer 5/16 | 7 | Nose Gear Hardware
AN960-516 | 914-3 | Washer 5/16 | 4 | Gear Leg Hardware
AN960-516 | Q-856 | Washer 5/16 | 2 | 8A Unique Hardware
AN960-6 | 867-4 | Washer # 6 | 12 | RV-8 Canopy Hardware
AN960-616 | 851-2 | Washer 3/8 | 5 | AN6 & AN7 Hardware
AN960-616 | 894-1 | Washer 3/8 | 12 | Nose Gear Hardware
AN960-716 | 827-1 | Washer 7/16 | 30 | Carry Through Hardware
AN960-8 | 854-1 | Washer # 8 | 50 | 8-32 Hardware
AN960-8 | 867-4 | Washer # 8 | 15 | RV-8 Canopy Hardware
AN960-8 | Q-856 | Washer # 8 | 2 | 8A Unique Hardware
AN970-3 | 803-2 | Washer 7/8 OD | 10 | Wing Misc
AN970-3 | 867-4 | Washer 7/8 OD | 2 | RV-8 Canopy Hardware
AN970-4 | 850-2 | Washer 1 1/8 OD | 2 | Wing Attach & Misc
AN970-5 | 850-2 | Washer 1 3/8 OD | 2 | Wing Attach & Misc
AS3-063x1.5x4 | 895 | - | 2 | Step Hardware
AT6-035x7/16x2 | 869 | Alu Tube | 1 | Adj Rudder Pedal
AT6-058 x 3/8 x 2 | 848 | Tube; Aluminium | 1 | AN4 Bolts
AT6-058 x 5/16 x 4 | 803-2 | Tube; Aluminium | 2 | Wing Misc
AT6-058x3/8x4 | 963-2 | Alu Tube | 1 | SYM Wheel Pant Hardware
BR-065 x 3/8 x 2 | 808 | Bushing | 2 | Bellcrank Hardware
C-654 | 876-1 | Latch for Sliding CNP | 1 | Canopy Latch/Rollers
C-655 | 876-1 | Latch, Arm Spring | 1 | Canopy Latch/Rollers
C-656 | 876-1 | Exterior Canopy Handle | 1 | Canopy Latch/Rollers
C-658 | 876-1 | Nylon Roller F/SL CNP | 2 | Canopy Latch/Rollers
C-661 | 876-1 | Rear Slider Block | 1 | Canopy Latch/Rollers
C-667 | 876-1 | Brass Canopy Bushing | 1 | Canopy Latch/Rollers
C-669 | 876-1 | 3/8IDx1/2ODx3/16 BR | 2 | Canopy Latch/Rollers
C-670 | 876-1 | Canopy Roller Bushing | 2 | Canopy Latch/Rollers
C-671 | 876-1 | Plastic Canopy Bushing | 1 | Canopy Latch/Rollers
C-806 | 876-1 | Canopy Anchor Block | 1 | Canopy Latch/Rollers
CAV-110 | Q-855 | Drain Valve | 2 | CAV-110
CM-4M | 862-2 | Bearing; Rod End (1/4x1/4) | 2 | Fuselage Bearings
CM-4MS | 802 | Bearing; Rod End (1/4x1/4) | 2 | Wing Bearings & Misc
CM-4MS | 862-2 | Bearing; Rod End W/STD (1/4x1/4) | 2 | Fuselage Bearings
CS4-4 | 867-4 | Pop Rivet | 70 | RV-8 Canopy Hardware
CS4-4 | Q-495 | Pop Rivet | 200 | CS4-4 E114 W82
ES 31890 | 863-2 | #18 Terminal | 8 | Electric Flap Componets
ES S338T | 863-2 | Switch, Elec Flap | 1 | Electric Flap Componets
F259-N-04 | 860-1 | Insert; Brass | 2 | Brake Fittings
F271-N-04x02 | 860-1 | Tee; Nylon | 1 | Brake Fittings
F3414M | 802 | Bearing; Rod End (3/16x1/4) | 4 | Wing Bearings & Misc
F351M | 862-2 | 3/16x5/16 Female Bearing | 2 | Fuselage Bearings
F-445 | 863-2 | Mounting Block | 2 | Electric Flap Componets
F69-F-04x02 | 860-1 | Insert, Plastic | 2 | Brake Fittings
F-8102 | 869 | Rudder Pedal Release Assy | 1 | Adj Rudder Pedal
F-8103B | 869 | Rudder Pedal Lifter Plate | 2 | Adj Rudder Pedal
F-8107 | 869 | ST4130-058x1 1/8x1 | 1 | Adj Rudder Pedal
F-8120A | 895 | Step Support Block | 1 | Step Hardware
F-857D | 865 | Strap; Rear Seat | 2 | Rear Seat Belt Hardware
F-857E | 865 | Strap; Rear Seat | 2 | Rear Seat Belt Hardware
F-873M | 855-1 | PS UHMW-750 x 1/2 x 2 | 2 | Bushings & Misc
F-874 | 855-1 | Slide; Rudder Pedal Blk | 2 | Bushings & Misc
HW 212-12 | 872 | Platenut (Cowl) | 2 | Cowl Hardware
HW 2600-3W | 872 | CamLock Fastner (Cowl) | 2 | Cowl Hardware
HW 2600-LW | 872 | LockWasher (Cowl) | 2 | Cowl Hardware
K1000-06 | 814 | Platenut; Flat | 25
K1000-06 | 853-1 | Platenut; Flat | 30 | 6-32 Hardware
K1000-06 | 896-1 | Platenut | 8 | 8A Misc Finish Hardware
K1000-06 | 963-2 | Platenut | 16 | SYM Wheel Pant Hardware
K1000-08 | 827-1 | Platenut; Flat | 8 | Carry Through Hardware
K1000-08 | 854-1 | Platenut; Flat | 200 | 8-32 Hardware
K1000-08 | 872 | Platenut - Flat | 8 | Cowl Hardware
K1000-08 | 896-1 | Platenut, Flat | 32 | 8A Misc Finish Hardware
K1000-08 | 963-2 | Platenut, Flat | 8 | SYM Wheel Pant Hardware
K1000-08 | Q-856 | Platenut, Flat | 10 | 8A Unique Hardware
K1000-3 | 847-1 | Platenut; Flat | 10 | AN3 Hardware
K1000-4 | 827-1 | Platenut; Flat | 4 | Carry Through Hardware
K1000-4 | 848 | Platenut; Flat | 7 | AN4 Bolts
K1100-08 | 854-1 | Platenut; Countersunk | 60 | 8-32 Hardware
K1100-08 | Q-760 | Platenut, Counter Sunk | 50 | K1100-08 Remainder
Lockwasher | 896-1 | LockWasher 3/8 | 2 | 8A Misc Finish Hardware
Lockwasher | 896-1 | lockWasher 5/16 | 2 | 8A Misc Finish Hardware
LP4-3 | 812 | Rivet; Pop | 100
LP4-3 | Q-856 | Pop Rivet | 15 | 8A Unique Hardware
M22759/16-18 | 863-2 | Wire - #18 | 20 | Electric Flap Componets
M3414M | 862-2 | Male Rod End Bearing (3/16x1/4) | 4 | Fuselage Bearings
MD3614M | 802 | Rod End Bearing (3/8 x 3/16) | 4 | Wing Bearings & Misc
MD3616M | 862-2 | Rod End Bearing, long (3/16x3/8) | 4 | Fuselage Bearings
MD-42-BS | Q-853 | Replaced By MSP-42 | 0 | BS
MK1000-428 | 850-2 | Plate Nut for Axle | 2 | Wing Attach & Misc
MS15001-1 | 894-1 | Zert Fitting | 1 | Nose Gear Hardware
MS16562-30 | 869 | Roll Pin | 1 | Adj Rudder Pedal
MS20392-2C53 | 867-4 | Clevis Pin | 1 | RV-8 Canopy Hardware
MS20392-3C21 | 869 | Clevis Pin | 2 | Adj Rudder Pedal
MS21042-4 | 849 | Nut; Metal Lock | 4 | AN4 Bolts
MS21051-L08 | 854-1 | Platenut; Single Lug 8-32 | 2 | 8-32 Hardware
MS21051-L3 | Q-854 | Platenut - One Lug (10-32) | 2 | AN3 Hardware
MS21053-L08 | 854-1 | Platenut; Single Lug 100 DG CS | 2 | 8-32 Hardware
MS21919DG10 | 875-1 | Cushioned Clamp | 2 | Brake Hardware
MS21919DG4 | 857 | Clamp; Cushioned 1/4" | 2 | Clamps
MS21919DG4 | 875-1 | 1/4" Cushioned Clamp | 2 | Brake Hardware
MS21919WDG6 | 857 | Clamp; Cushioned 3/8" (replaces AN742-6) | 6 | Clamps
MS24665-132 | 827-1 | Pin; Cotter | 2 | Carry Through Hardware
MS24665-132 | 864 | Pin; Cotter | 25 | Cotter Pins
MS24665-132 | 867-4 | Cotter Pin | 5 | RV-8 Canopy Hardware
MS24665-132 | 869 | Cotter Pin | 2 | Adj Rudder Pedal
MS24665-151 | 847-1 | Cotter Pin | 4 | AN3 Hardware
MS24665-208 | 495 | Pin; Cotter - Clevis | 6 | Seat Belt Hardware
MS24665-208 | 850-2 | Cotter Pin - Clevis | 2 | Wing Attach & Misc
MS24665-208 | 864 | Pin; Cotter | 15 | Cotter Pins
MS24665-208 | 865 | Cotter Pin, Clevis | 2 | Rear Seat Belt Hardware
MS24665-283 | 896-1 | Cotter Pin | 6 | 8A Misc Finish Hardware
MS24665-302 | 864 | Pin; Cotter | 10 | Cotter Pins
MS24665-359 | 896-1 | Cotter Pin | 1 | 8A Misc Finish Hardware
MS24665-360 | 914-3 | Cotter Pun | 2 | Gear Leg Hardware
MSP-42 | Q-853 | Replaces MD-42-BS | 60 | BS
NAS1304-50 | 827-1 | Bolt, Close Tol | 8 | Carry Through Hardware
NAS1307-50 | 827-1 | Bolt, Close Tol | 8 | Carry Through Hardware
Nut 1/4-20 | 914-3 | Nut; Self Locking | 2 | Gear Leg Hardware
SB437-4 | 824 | Bushing; 1/4" ID, 7/16" OD | 10 | Pitot Hardware
SB437-4 | 855-1 | Bushing Snap-In; 1/4" ID, 7/16" OD | 3 | Bushings & Misc
SB625-8 | 855-1 | Bushing; Plastic | 15 | Bushings & Misc
SB750-10 | 855-1 | Bushing Snap-In; 5/8" ID, 3/4 OD | 2 | Bushings & Misc
Screw 5/16-20x1? | 914-3 | Screw; Socket Head | 2 | Gear Leg Hardware
Screw 3/8-24x3/4 | 894-1 | Screw, Socket Head Cap | 2 | Nose Gear Hardware
Screw 5/16-24x3/4 | 894-1 | Screw, Socket Head Cap | 2 | Nose Gear Hardware
Spring 13/32x1 | 869 | Com Compression Spring | 1 | Adj Rudder Pedal
Tinnerman Nut | 852 | Nut; Tinnerman 1/4 | 2 | Misc Bolts
Tool | 876-1 | 3" Norton Cutting Disk | 2 | Canopy Latch/Rollers
U-611 | 894-1 | Disc Spring | 2 | Nose Gear Hardware
VA-101 | 862-2 | Threaded Rod End | 2 | Fuselage Bearings
VA-111 | 802 | F - Rod End (w-416) | 4 | Wing Bearings & Misc
VA-115 | 862-2 | Rod End (AN490HT11P-SDM) Duplicate | 0 | Fuselage Bearings
VA-146 | 862-2 | Flange Bearing | 1 | Fuselage Bearings
WD-644 | 876-1 | Roller Bracket/Slider | 2 | Canopy Latch/Rollers